## Mode demploi
Purpose
This spreadsheet provides a model to compare reliability observations with a reliability goal determined by risk parameters, known as a Reliability Demonstration Chart.
For an explanation of the risk parameters and interpretation of this chart, please see chapter 6, Guiding Test, in John Musa's Software Reliability Engineering: More Reliable Software Faster and Cheaper 2nd Edition.
http://www.authorhouse.com/Bookstore/ItemDetail.aspx?bookid=26806
Tabs
The tabs are colored coded.
| Informative | Aqua tabs provide information about using this program.
| Input | Gold colored tabs and cells indicate required user input.
| Optional Input | Cream colored tabs and cells indicate optional user input.
| Output | Blue tabs show output results, computed from the user's input data
| Working | Gray tabs are working data and formulas. You should not change these unless you want to alter this program.
How to Use
This file is pre-set with example descriptions, failure data, and risk parameters. Replace this with your own data.
1 | Enter Descriptive data
Enter descriptive data in the Project tab. This is displayed on the output chart.
2 | Set your Risk Parameters
An RDC provides an estimate of whether or not a system under test meets its Failure Intensity Objective, based on frequency of failures observed during testing.
The risk parameters determine the acceptable probability of an error in the estimate. There are three parameters: alpha (the developer's risk), beta (the users' risk), and gamma. Developer's risk is rejecting an acceptable system; the User's risk is releasing an unacceptable system. See Musa, chapter 6 for a complete discussion.
This program has nine built-in profiles, and allows three user-defined profiles. To define your risk profile, select the Risk Trade-Off Parameters tab, and then enter values into the gold cells for alpha, beta, and gamma.
The effect of the risk parameters is to move the boundaries of the accept-reject regions. Note that you can change the boundaries independently.
As you change these values, you will immediately see the effect in the RDC preview chart, on this tab. The boundaries on the output chart are also automatically changed.
3 | Define your Units
A Failure Intensity Objective (FIO) is the maximum acceptable number of failures during a period of field use. This is typically defined with "natural" units, such as number of input events. For example, a telecom system would have an FIO of no more than 4 failures per million calls.
The event scale can also be given in time units. See Musa for a complete discussion.
In the Failure Data tab, upper gold cells, enter your values for Maximum Acceptable Number of Failures, Per Number of input events, Input event description.
4 | Enter Your Failure Data
In the Failure Data tab, lower gold cells, enter the input event number (or time unit) when each failure is observed. The RDC chart in the R-Demo-Chart will be automatically updated.
Optionally, you may also enter the date and time the failure was observed, and Id and/or a link to a tracking system.
As you add each new failure observation, you will have to update the data range for the observed line.
1. Go to R-Demo Chart
2. Select the black data line
3. Right click, then select Source Data from the popup
4. Under Series, select Observed Failures
5. In the Y Values box, enter the cell for the last failure observation. Be sure that the new range covers the first to last failure observation.
6. Click OK
You can enter a zero failure count for an event count. This could happen when initial test runs don't reveal any failures. You can also enter multiple failures for a single event count.
If you enter an inconsistent failure count, the cell will turn red. The cell after the last entry is always red -- this is normal.
5 | Guide Test
When the observed failure line crosses into the green region, this indicates your testing shows that the SUT will probably achieve its FIO in the field.
When the observed failure line falls in yellow region, this indicates more testing is needed to provide an estimate of the SUT's reliability.
When the observed failure line crosses into the red region, this indicates your testing shows that the SUT will probably not achieve its FIO in the field.
In all cases, your risk parameters determine how much confidence is needed in these estimates.
Data Protection
All of the sheets in this workbook are protected, but no password is required. The protection prevents inadvertent changes to the basic formulas, and limits your input to the above. To change any protected cell, simply go to Tools.Protection.Unprotect Sheet.
No input data validation is provided in RDC 1.0, so if you input invalid data or revise formulas, results are unpredictable.

## Project
Project Name | Example
SUT Name | Demo
SUT Version | 4.3

## Risk Trade-Off Parameters
|  |  | Typical Risk Profiles | [8 empty] | User Defined Risk Profile
|  |  | I | II | III | IV | V | VI | VII | VIII | IX | X | XI | XII
Risk Profile
| Discrimination Ratio γ | 2 | 2 | 2 | 2 | 2 | 1.5 | 1.5 | 1.5 | 1.5 | 1.2 | 2 | 1.5 | 1.2
| Developer's Risk α | 0.1 | 0.1 | 0.05 | 0.01 | 0.001 | 0.1 | 0.05 | 0.01 | 0.001 | 0.1 | 0.1 | 0.01 | 0.1
| User's Risk β | 0.1 | 0.1 | 0.05 | 0.01 | 0.001 | 0.1 | 0.05 | 0.01 | 0.001 | 0.1 | 0.1 | 0.01 | 0.1
| A | -2.1972 | -2.1972 | -2.9444 | -4.5951 | -6.9068 | -2.1972 | -2.9444 | -4.5951 | -6.9068 | -2.1972 | -2.1972 | -4.5951 | -2.1972
| B | 2.1972 | 2.1972 | 2.9444 | 4.5951 | 6.9068 | 2.1972 | 2.9444 | 4.5951 | 6.9068 | 2.1972 | 2.1972 | 4.5951 | 2.1972
Sample Maximum
| Failure Count | 16
| Normalized Failure Time | 16

## Failure Data
Failure Intensity Objective |  |  |  | Scaled | Unitary
| Maximum Acceptable Number of Failures |  |  | 92 | 1
| Per Number of input events |  |  | 31 | 0.33696
| Input event description |  |  | call | call
| Nominal FIO |  | The FIO is 92 failures per 31 calls
| Unitary FIO |  | The FIO is 1 failure per 0.33695652173913 calls
Observed Failures
Observation | Date | Time | Tracking Link/ID | Cumulative Failure Count | Input Event When Observed | Normalized (Plotted) X Value
1 | 2009-01-01 | 8:30 | 1234 | 2 | 1 | 2.9677
2 | 2009-01-01 | 14:45 | 1239 | 13 | 2 | 5.9355
3 | 2009-01-01 | 12:09 | 1244 | 15 | 3 | 8.9032
4 | 2009-01-02 | 6:00 | 1249 | 19 | 4 | 11.871
5 | 2009-01-03 | 11:39 | 1254 | 22 | 5 | 14.8387
6 | 2009-01-05 | 18:29 | 1259 | 23 | 6 | 17.8065
7 | 2009-01-05 | 13:58 | 1264 | 24 | 7 | 20.7742
8 |  |  |  | 26 | 8 | 23.7419
9 |  |  |  | 30 | 9 | 26.7097
10 |  |  |  | 30 | 10 | 29.6774
11 |  |  |  | 34 | 11 | 32.6452
12 |  |  |  | 35 | 12 | 35.6129
13 |  |  |  | 38 | 13 | 38.5806
14 |  |  |  | 38 | 14 | 41.5484
15 |  |  |  | 39 | 15 | 44.5161
16 |  |  |  | 40 | 16 | 47.4839

## R-Demo-Chart
Certification Testing Results for Project Example, System Demo 4.3
The FIO is 92 failures per 31 calls
Each normalized usage unit equals 0.33695652173913 calls

## Plot Data
| Reject Region |  | Accept Region
Failure Time | Boundary |  | Boundary
X Value | Y Value |  | Y Value
m | 1.4444 |  | 1.4444
b | 3 |  | -2.8889
xmin | 0 |  | 0
xmax | 16 |  | 16
[5 empty] | R Ht | C Ht | A Ht
0 | 3 |  | 0 |  | 13 | 3 | 0
1 | 4.4444 |  | 0 |  | 11.5556 | 4.4444 | 0
2 | 5.8889 |  | 0 |  | 10.1111 | 5.8889 | 0
3 | 7.3333 |  | 1.4444 |  | 8.6667 | 5.8889 | 1.4444
4 | 8.7778 |  | 2.8889 |  | 7.2222 | 5.8889 | 2.8889
5 | 10.2222 |  | 4.3333 |  | 5.7778 | 5.8889 | 4.3333
6 | 11.6667 |  | 5.7778 |  | 4.3333 | 5.8889 | 5.7778
7 | 13.1111 |  | 7.2222 |  | 2.8889 | 5.8889 | 7.2222
8 | 14.5556 |  | 8.6667 |  | 1.4444 | 5.8889 | 8.6667
9 | 16 |  | 10.1111 |  | 0 | 5.8889 | 10.1111
10 | 16 |  | 11.5556 |  | 0 | 4.4444 | 11.5556
11 | 16 |  | 13 |  | 0 | 3 | 13
12 | 16 |  | 14.4444 |  | 0 | 1.5556 | 14.4444
13 | 16 |  | 16 |  | 0 | 0 | 16
14 | 16 |  | 16 |  | 0 | 0 | 16
15 | 16 |  | 16 |  | 0 | 0 | 16
16 | 16 |  | 16 |  | 0 | 0 | 16
Musa's Equations
Reject
6.6 | X intercept |  | -2.1972 | 0
6.8 | X Top |  | 8.8931 | 16
6.1 | Y intercept |  | 0 | 3.1699
6.12 | Y Top |  | 16 | 26.253
| Slope | 1.4427
| Accept |  | x | y
6.5 | X intercept |  | 2.1972 | 0
6.7 | X Top |  | 13.2876 | 16
6.9 | Y intercept |  | 0 | -3.1699
6.11 | Y Top |  | 16 | 19.9132
| Slope | 1.4427
Top
|  |  | 0 | 16
|  |  | 16 | 16
Side
|  |  | 16 | 0
|  |  | 16 | 16
Reject Boundary Plot
|  |  | x | y |  | Catg | Y
|  |  | -2.1972 | 0 |  | 0 | 3.1699
|  |  | -1.5041 | 1 |  | 1 | 4.6126
|  |  | -0.81093 | 2 |  | 2 | 6.0553
|  |  | -0.11778 | 3 |  | 3 | 7.498
|  |  | 0.57536 | 4 |  | 4 | 8.9407
|  |  | 1.2685 | 5 |  | 5 | 10.3834
|  |  | 1.9617 | 6 |  | 6 | 11.8261
|  |  | 2.6548 | 7 |  | 7 | 13.2688
|  |  | 3.348 | 8 |  | 8 | 14.7115
|  |  | 4.0411 | 9 |  | 9 | 16.1542
|  |  | 4.7342 | 10 |  | 10 | 17.5969
|  |  | 5.4274 | 11 |  | 11 | 19.0396
|  |  | 6.1205 | 12 |  | 12 | 20.4823
|  |  | 6.8137 | 13 |  | 13 | 21.925
|  |  | 7.5068 | 14 |  | 14 | 23.3677
|  |  | 8.2 | 15 |  | 15 | 24.8104
|  |  | 8.8931 | 16 |  | 16 | 26.253
Accept Boundary Plot
|  |  | x | y |  | Catg | Y
|  |  | 2.1972 | 0 |  | 0 | -3.1699
|  |  | 2.8904 | 1 |  | 1 | -1.7272
|  |  | 3.5835 | 2 |  | 2 | -0.28453
|  |  | 4.2767 | 3 |  | 3 | 1.1582
|  |  | 4.9698 | 4 |  | 4 | 2.6009
|  |  | 5.663 | 5 |  | 5 | 4.0436
|  |  | 6.3561 | 6 |  | 6 | 5.4862
|  |  | 7.0493 | 7 |  | 7 | 6.9289
|  |  | 7.7424 | 8 |  | 8 | 8.3716
|  |  | 8.4355 | 9 |  | 9 | 9.8143
|  |  | 9.1287 | 10 |  | 10 | 11.257
|  |  | 9.8218 | 11 |  | 11 | 12.6997
|  |  | 10.515 | 12 |  | 12 | 14.1424
|  |  | 11.2081 | 13 |  | 13 | 15.5851
|  |  | 11.9013 | 14 |  | 14 | 17.0278
|  |  | 12.5944 | 15 |  | 15 | 18.4705
|  |  | 13.2876 | 16 |  | 16 | 19.9132
Event Counts for Unit Tick Marks
0 | 0
1 | 0.33696
2 | 0.67391
3 | 1.0109
4 | 1.3478
5 | 1.6848
6 | 2.0217
7 | 2.3587
8 | 2.6957
9 | 3.0326
10 | 3.3696
11 | 3.7065
12 | 4.0435
13 | 4.3804
14 | 4.7174
15 | 5.0543
16 | 5.3913

## Change Log
Version | Date | By | Note
1.0 | 2009-10-02 | Bob Binder | Initial Release
1.1 | 2009-10-18 | Bob Binder | Display trend line when no failures observed. Check failure counts, allow multiple failures in one observation.

## Notices
Open Source Software, Acceptable Use
The documentation, formulas, and formatting in this spreadsheet are Copyright 2009, Robert V. Binder.
Your usage of the formulas contained in this spreadsheet (the "program" in the GNU General Public License "GPL") is governed by the GNU GPL. This program is free software: you can redistribute it and/or modify it under the terms of the GNU GPL as published by the Free Software Foundation, either version 3 of the License, or (at your option) any later version.
Please note that GNU GPL requires you to include this notice if you distribute this spreadsheet or any derivative of it.
This program is provided in the hope that it will be useful, but WITHOUT ANY WARRANTY; without even the implied warranty of MERCHANTABILITY or FITNESS FOR A PARTICULAR PURPOSE. See the GNU General Public License for more details.
The full GNU General Public License may be viewed at
http://www.gnu.org/licenses/gpl.html
Contact
I welcome questions, suggestions, and comments. Please visit the RDC site at Source Forge to submit your feedback.
https://sourceforge.net/projects/rdc/